## FEP
Centura FEP Core Inspection Checklist
Inspector: |  | Thomas Ackermann | [5 empty] | Core S/N: |  | 6137 /IFX: Epi 5
Date of Inspection: |  |  | 2021-07-08 |  |  |  |  | Overall Core Grade: |  |  | 1 | 2 | 3 | 4
System Documentation
Application type |  |  |  |  | Toxic |  | Non Toxic
System SSR is available |  |  |  |  | Yes |  | No |  | Number
System BOM is available |  |  |  |  | Yes |  | No
Current system configuration matches the SSR, BOM or the original configuration | [10 empty] | Yes |  | No
List all upgrades, modifications or retrofits that are not listed in the original system SSR or BOM (Skip if you answered YES to the previous question)
Controller
Comments (IE Damage or Missing)
1
2
3
4
5
Select all that apply to the System
HTF Divisional |  | RTP Divisional |  | TPCC |  | 208VAC |  | 480VAC |  | External Stepdown Transfromer
Legacy With 68040 Processor |  |  |  | VITA |  | Flash Memory Drive |  |  | UPS | Pumps | SECS/GEM MODULE
MCAC |  | ACAC |  | VSB Blowers |  | Accusette Controller
Controller Grade
1 | 2 | 3 | 4
MCAC Grade
1 | 2 | 3 | 4
ACAC Grade
1 | 2 | 3 | 4
Comments (IE Damage or Missing) Provide Robot P/N if available
1
2
3
4
5
Select all that apply to the Main Frame
Narrow Body LL |  |  | Wide Body LL |  | ENP |  |  | NON-ENP
HP Robot |  |  | HP+ Robot |  |  | VHP Robot |  |  | Transfer Chamber Complete
Lid Lift Present |  |  | Upper Frame Ass'y Complete |  |  |  | Skins Present
Main Frame Grade
1 | 2 | 3 | 4
Gen Rack
Comments (IE Damage or Missing)
1
2
3
4
5
Select all that apply to the Gen Rack
Power Supply Present |  |  | Second Gen Rack |  |  | Leak Detect Present
Smoke Detect Present
Gen Rack Grade
1 | 2 | 3 | 4
Heat Exchanger
Comments (IE Damage or Missing)
1
2
3
4
5
Select all that apply to the Heat Exchanger
Neslab |  | AMAT 0 |  | AMAT 1 |  | SMC |  | Steelhead 0 |  | Steelhead 1 |  | Other
Heat Exchanger Grade
1 | 2 | 3 | 4
Chamber A
Comments (IE damage or missing)
1 Software controlled (Dongle) AccuSett with Flowpoint valves
2 VSB Blower
3
4
5
What type of Chamber is installed on A
XE+ RP |  | DPN |  | EPI ATM |  | Polygen |  | HT Poly |  | Other:
XE+ ATM |  | Tanox |  | Oxigen |  | Radiance ATM |  | MOD 1 |  | DCSxz/xL
DPN |  | EPI RP |  | SinGen |  | Radiance RP |  | High-K
Chamber A Grade
1 | 2 | 3 | 4
Chamber B
Comments (IE damage or missing)
1 Software controlled (Dongle) AccuSett with Flowpoint valves
2 VSB Blower
3
4
5
What type of Chamber is installed on B
XE+ RP |  | DPN |  | EPI ATM |  | Polygen |  | HT Poly |  | Other:
XE+ ATM |  | Tanox |  | Oxigen |  | Radiance ATM |  | MOD 1 |  | DCSxz/xL
DPN |  | EPI RP |  | SinGen |  | Radiance RP |  | High-K
Chamber B Grade
1 | 2 | 3 | 4
Chamber C
Comments (IE damage or missing)
1 Software controlled (Dongle) AccuSett with Flowpoint valves
2 VSB Blower
3
4
5
What type of Chamber is installed on C
XE+ RP |  | DPN |  | EPI ATM |  | Polygen |  | HT Poly |  | Other:
XE+ ATM |  | Tanox |  | Oxigen |  | Radiance ATM |  | MOD 1 |  | DCSxz/xL
DPN |  | EPI RP |  | SinGen |  | Radiance RP |  | High-K
Chamber C Grade
1 | 2 | 3 | 4
Chamber D
Comments (IE damage or missing) no ChD
1
2
3
4
5
What type of Chamber is installed on D
XE+ RP |  | DPN | Div CoolDown |  |  | Polygen |  |  |  | Other:
XE+ ATM |  | MOD 1 |  | Oxigen |  | Radiance ATM
DCSxz/xL |  | High-K |  | SinGen |  | Radiance RP |  | Fast Cooldown |  | Cool Down
Chamber D Grade
1 | 2 | 3 | 4
Chamber E
Comments (IE damage or missing) no ChE
1
2
3
4
5
What type of Chamber is installed on E
Orienter |  | Cool Down |  | MS Cool Down |  | Fast Cooldown
Chamber E Grade
1 | 2 | 3 | 4
Chamber F
Comments (IE damage or missing)
1 self made plastic lid
2
3
4
5
What type of Chamber is installed on F
Orienter |  | Cool Down |  | MS Cool Down |  | Fast Cooldown
Chamber F Grade
1 | 2 | 3 | 4

## Gas Panel
Centura FEP Core Gas Panel Configuration
Configurable |  |  | Glass doors Present | Y/N
Legacy |  |  | Applies to Older EPI only
Main (Mixer Pallet) EPI / Poly Only
Stick # | Gas | MFC Size
1 | H2 | 20 slm
2 | Ph3 | 100 sccm
3 | H2 | 20 slm
4 | Ph3 | 100 sccm
Chamber A
Stick # | Gas | MFC Size
1 | H2 | 100 slm
2 | H2 | 30 slm
3 | Mx-Dop | 300 sccm
4 | Aux-Dop | 20 sccm
5 | HCL | 30 slm
6 | TCS | 10 slm
Chamber B
Stick # | Gas | MFC Size
10 | H2 | 100 slm
11 | H2 | 30 slm
12 | Mx-Dop | 300 sccm
13 | Aux-Dop | 20 sccm
14 | HCL | 30 slm
15 | TCS | 10 slm
16 | Ph3 | 3 slm
Chamber C
Stick # | Gas | MFC Size
19 | H2 | 100 slm
20 | H2 | 30 slm
21 | Mx-Dop | 300 sccm
22 | Aux-Dop | 20 sccm
23 | HCL | 30 slm
24 | TCS | 10 slm
Chamber D
Stick # | Gas | MFC Size
1
2
3
4
5
6
7
8
9
10

## Controller
Controller Representation
VME 2
Enter an "X" to show what is present on the system
Slot # | Top Rack Bd. | Present |  | Slot # | Top Rack Bd. | Present |  |  | Slot # | VME 2 Bd. |  | Present
1 | Serial Isolator |  | x | 26 | DI/O2 Ch. C |  | x |  | 1 | CHBR A AIO
2 | Leak Detect/Sys Reset |  | x | 27 | DI/O1 Ch.D |  | x |  | 2 | CHBR B AIO
3 | Leak Detect/Sys Reset |  | x | 28 | DI/O2 Ch.D |  | x |  | 3 | CHBR C AIO
4 | EMPTY |  |  | 29 | DI/O0 Ch.E |  |  |  | 4 | CHBR D AIO
5 | TC Gauge |  |  | 30 | SBC |  | x | V452 | 5 | DI/O1 Ch. A
6 | Conv Card CH ABCD |  |  | 31 | EMPTY |  |  |  | 6 | DI/O2 Ch. A | B
7 | Conv Card A/B for LL |  |  | 32 | Video |  | x |  | 7 | DI/O1 Ch. B | C
8 | Conv Card CH C/D |  |  | 33 | Center Finder |  |  |  | 8 | DI/O2 Ch. B | D
9 | OTF/CENTERFIND | remote | x | 34 | SEI |  | x
10 | EMPTY |  |  | 35 | CHBR A AIO |  | x
11 | EMPTY |  |  | 36 | CHBR B AIO |  | x
12 | Floppy Drive | Flash | no | 37 | CHBR C AIO |  | x
13 | Hard Drive |  | no | 38 | CHBR D AIO
14 | Ch. A Interlock |  | x | 39 | Mainframe AIO1 |  | x
|  |  | HTF | 40 | CH E / MF AIO2 |  | x
15 | Ch. B Interlock |  | x | 41 | Mainframe DIO1 |  | x
|  |  | HTF | 42 | Mainframe DIO2 |  | x
16 | Ch. C Interlock |  | x | 43 | Mainframe DIO3 |  | x
|  |  | HTF | 44 | Mainframe DIO4 |  | x
17 | Ch. D Interlock |  |  | 45 | Mainframe DIO5 |  | x
|  |  |  | 46 | Mainframe DIO6 |  | x
18 | Ch. E Interlock |  |  | 47 | Mainframe |  | x
19 | M/F Interlock |  | x |  | Stepper 1
20 | LL Interlock |  | x | 48 | Mainframe
21 | DI/O1 Ch. A |  | x |  | Stepper 2
22 | DI/O2 Ch. A |  | x | 49 | Mainframe
23 | DI/O1 Ch. B |  | x |  | Stepper 3
24 | DI/O2 Ch. B |  | x | 50 | Robot & |  | x | Vmex
25 | DI/O1 Ch. C |  | x |  | Indexer Stepper

## What to look for
Description | Notes
1. Look for any damage to any chambers and document if possible
2. Look for rust | no heavy rust outside, fresh painted doors (rough paint and dents on the door sheet metal)and feet; inside some rusty parts below chambers as usual for the age of the system, corrosion inside side raceways
3. Look for any modification | self made:door interlock override with capacitive switches; H2O water flow switches with digital display; UPS integration; dual-seal switch with digital display; Ch C bulged door self made from Aluminum; E23 fab connection for front robot and optical cass present sensor; cambera on ChF to check for wafer edge damage
4. If possible, look inside Load Locks and Xfer chambers for damage
5. Any writing on the pcbs in the controller | no
6. Any major scrapes or dents on the AC or Controller boxes | good condition
7. EPI look to see if the baserings are old style with welded Temp Port. | old style all three base rings